## Summary
Experiment 1
Consentration of BTB(mM): | 0.75
Consentration of NaOH(mM): | 1
Description: | …
| Date | Time | Picture | Duration |  | Preperation before experiments:
Time of CO2 injection (100% rate): | 2025-08-25 | 16:49 | DSC00163 |  |  | 1 | 7 x 10L used for BTB inj, vacuumed for 180min. no need for flushing due to clean FF and no stats
Opening bubble thing: | 2025-08-25 | 17:04 |  |  |  | 2 | 7 x 10L cans used for BTB inj, vacuumed for 170min. flushed 5 cans with 1mM NaOH and 6 cans with 0.1mM NaOH
Time of CO2 injection (20% rate): | 2025-08-25 | 17:32 |  |  |  | 3 | 7 x 10L cans used for BTB inj, vacuumed for 170min. Flushed with 7 cans 10L with 1mM NaOH
End of CO2 injection: | 2025-09-05 | 9:47 | 61835 |  |  | 4 | 8 x 10L cans used for BTB inj, vacuumed for 170min. Flushed with 8 x 10L cans with 1mM NaOH
End of experiment: | 2025-09-08 |  |  |  |  | 5 | 8 x 10L cans used for BTB inj, vaccumed for 170min. Flushed with 7 x 10L cans with 2mM NaOH
[6 empty] | 6 | 8 x 10L cans used for BTB inj, vacuumed for 170min. Flushed with 6 x 10L cans with 2mM NaOH and 10 x 10L cans with 10mM NaOH
[6 empty] | 7 | 4 x 20L cans used for BTB inj, vacuumed for unknown min. Flushed a lot, inconclusive protocol
Experiment 2 | [5 empty] | 8 | 8 x 10L cans used for formation water inj, vacuumed for 300-330min. Flushed 17 x 10L cans with 10mM NaOH.
[6 empty] | 9 | 8 x 10L cans used for BTB inj, vacuumed for 300-330min. Flushed 10 x 10L cans with 10mM NaOH.
Consentration of BTB(mM): | 0.075 |  |  |  |  | 10 | 14 x 10L cans used for formation water inj, vacuumed for 330min, Flushed 10 x 10L cans with 10mM NaOH.
Consentration of NaOH(mM): | 0.1
Description: | Short due to acidic environment at the start of the experiment.
| Date | Time |  | Duration
Time of CO2 injection (100% rate): | 2025-09-12 | 11:16 |  | 0:15
Time of CO2 injection (20% rate): | 2025-09-12 | 11:31 |  | 68:09:17
End of CO2 injection: | 2025-09-15 | 7:41 |  | 68hrs 24min 19sec
End of experiment(pictured stopped): | 2025-09-15 | 8:14 |  | 68hrs 57min 39sec
Experiment 3
Consentration of BTB(mM): | 0.75
Consentration of NaOH(mM): | 1
Description:
PC crash, restart time: | 1 time | Crashed 26.09.2025 at 17:29 |  |  |  | Restarted at 28.09.2025 at 23:05:00
| Date | Time |  | Duration
Time of CO2 injection (100% rate): | 2025-09-18 | 10:26 |  | 0:15
Time of CO2 injection (20% rate): | 2025-09-18 | 10:41
End of CO2 injection: | 2025-10-02 | 12:16 |  | 14days 1hr 49min 45sec
End of experiment: | 2025-10-06
Experiment 4
Consentration of BTB(mM): | 0.75
Consentration of NaOH(mM): | 1
Description: | Only injected CO2 for 15 minutes at 100% rate as there was a signifact acidic environment above injection port.
| Date | Time |  | Duration
Time of CO2 injection (100% rate): | 2025-10-10 | 12:03 | DSC00200 | 0:15
Time of CO2 injection (20% rate): | n/a | n/a |  | n/a
End of CO2 injection: | 2025-10-10 | 12:18 | DSC00260 | 0:15
End of experiment: | 2025-10-13 | 9:52
Experiment 5
Consentration of BTB(mM): | 0.75
Consentration of NaOH(mM): | 1
Description: | Tested cleaning solution with twice the concentration of NaOH (2mM). Therefore the acidic environment at the starts was almost gone (still a faint coloration above the injection port).
Low quality pictures.
| Date (crash) | Time (crash) |  | Date (restart) | Time (restart)
PC crash, restart time: | 2025-10-23 | 12:03 |  | 2025-10-24 | 13:54
| 2025-10-26 | 12:40 |  | 2025-10-27 | 11:49
| Date | Time |  | Duration
Time of CO2 injection (100% rate): | 2025-10-18 | 11:01 |  | 0:15
Time of CO2 injection (20% rate): | 2025-10-18 | 11:16
End of CO2 injection: | 2025-10-31 | 8:16
End of experiment: | 2025-11-03
Experiment 6
Consentration of BTB(mM): | 0.75
Consentration of NaOH(mM): | 1
Description: | Used cleaning solution with 10 times original concentration (10 mM). Therefore there were no visible acidic environment at the start of the experiment.
We connected the CO2 tubing to the valve 53s before opening the valve, therefore the pressure built up and more CO2 than usual entered at the start. We also observed that som glass beads moved because of this.
| Date | Time |  | Duration
Time of CO2 injection (100% rate): | 2025-11-12 | 9:54 | 20 | 0:15
Time of CO2 injection (20% rate): | 2025-11-12 | 10:09 |  | 215h 58min 27sec
End of CO2 injection: | 2025-11-21 | 10:07
End of experiment: | 2025-11-24
Experiment 7
Consentration of BTB(mM): | 0.075
Consentration of NaOH(mM): | 0.1
Description: | Air entered during the cleaning phase. We therefore spent a long time injecting cleaning solution to remove all of the air. Leakage at unknown time in the end of the experiment, making the dynamics and weight data uncertain.
PC crash, restart time: | 1 time
| 2026-01-05 | 13:42 |  | 2026-01-07 | 10:10
| Date | Time |  | Duration
Time of CO2 injection (100% rate): | 2025-12-17 | 10:58 | 54 | 0:15
Time of CO2 injection (20% rate): | 2025-12-17 | 11:12
End of CO2 injection: | 2026-01-07 | 10:19
End of experiment(last picture): | 2026-01-12 | 10:01
Experiment 8
Consentration of BCG(mM):
Consentration of NaOH(mM): | 0.1
Description:
PC crash, restart time: | At the end
| Date | Time |  | Duration
Time of CO2 injection (100% rate): | 2026-01-30 | 11:26 | 2299 | 0:15
Time of CO2 injection (20% rate): | 2026-01-30 | 11:41 | 2360
End of CO2 injection: | 2026-02-02 | 14:35 | 6877
End of experiment(last picture): | 2026-02-09 | 21:05 | DSC17348
Experiment 9
Consentration of BTB(mM): | 0.075
Consentration of NaOH(mM): | 0.1
Description: | The rate was not reduced to 20% before 24.02.26 at 11:19:20. The time put below indicates the time when the "bubble thing" was opened.
| Date | Time |  | Duration
Time of CO2 injection (100% rate): | 20.02.206 | 11:00 | 570
Time of CO2 injection (20% rate): | 2026-02-20 | 11:15 | 630
End of CO2 injection: | 2026-03-02 | 15:02 | 15267
End of experiment(last picture): | 2026-03-08 | 19:27
Experiment 10
Consentration of BTB(mM): | 0.14
Consentration of NaOH(mM): | 0.1
Consentration of MeR(mM): | 0.43
Description:
| Date | Time |  | Duration
Time of CO2 injection (100% rate): | 2026-03-28 | 10:07 | 425
Time of CO2 injection (20% rate): | 2026-03-28 | 10:22 | 485
End of CO2 injection: | 2026-04-07 | 10:27 | 1923
End of experiment(last picture): | 2026-04-11
Formulas:
Date = [Date, row above]

## Comparison
Preperation to the experiment
X = true |  | Baseline? |  |  |  |  | Baseline! |  | Baseline
| Experiment 1 | Experiment 2 | Experiment 3 | Experiment 4 | Experiment 5 | Experiment 6 | Experiment 7 | Experiment 8 | Experiment 9 | Experiment 10
Observed clear sour enviorement before start of the experiment |  | x | x | x
Flushed with 0.1mM NaOH |  | x
Flushed with 1mM NaOH | x | x | x | x |  |  | inconclusive
Flushed with 2mM NaOH |  |  |  |  | x | x
Flushed with 10mM NaOH | [5 empty] | x | inconclusive | x | x
Gas in the system before/in flushing period | x | [5 empty] | x | x
Used 20L cans for flushing water | [6 empty] | x | inconclusive
Vaccumed BTB cans for x minutes | 180min | 170min | 170min | 170min | 170min | 170min | inconclusive | 300-330min | 300 - 330min
Vaccumed BTB cans with magnetic stirrer | x | x | x | x | x | x | inconclusive | inconclusive | x
Under the experiment
X = true |  | Baseline? |  |  |  |  | Baseline! |  | Baseline
| Experiment 1 | Experiment 2 | Experiment 3 | Experiment 4 | Experiment 5 | Experiment 6 | Experiment 7 | Experiment 8 | Experiment 9 | Experiment 10
BTB concentration 0.75mM | x |  | x | x | x | x |  |  |  | 0.14mM BTB
NaOH concentration at 1mM | x |  | x | x | x | x |  |  |  | 0.1mM NaOH
BTB concentration 0.075mM |  | x |  |  |  |  | x |  | x | 0.43mM MRe
NaOH concentration at 0.1mM |  | x |  |  |  |  | x | x | x
BCG concentration at | [7 empty] | x
Injecting CO2 with 50 standard cubik centimetre per min for 15min ± 15sec | x | x | x | x | x | x | x | x | x
Injecting CO2 with 10 standard cubik centimetre per min after the first 15min | x | x | x |  | x | x | x | x | x
Parameters:
Temperature stable with ± 1 degree from avg | x | x |  | x |  | x
Pressure stable with ± 1kPa from avg | x | x |  | x |  | x
temp high(A) | 27.7 | 27.9 | 28.5 | 27.5 | 27.5 | 24.5
temp low(A) | 24.1 | 25.1 | 23.1 | 24.1 | 22.1 | 21.1
pressure high | 102.2 | 100.66 | 103.27 | 102.8 | 102.48 | 102.1 | 104.09
pressure low | 98.95 | 99.25 | 96.89 | 101.82 | 97.98 | 98.87 | 97.26
| 1.8 | 1.4 | 2.7 | 1.7 | 2.7 | 1.7
| 1.625 | 0.705 | 3.19 | 0.49 | 2.25 | 1.615